## Introduction
Introduction
This document provides a list of the authorised equipment that Virgin Media Business support for use on the SIP Trunking platform. The list contains media gateways, which can be used to connect TDM or non approved IP-PBX’s to the platform, as well as IP-PBX/SBC combinations. All equipment listed here has undertaken extensive and rigid interoperability testing to ensure that firmware and feature sets are compatible with SIP Trunking. Any hardware or software not tested will not be supported and should not be connected. Some vendor configuration guides may reference the BTGS (BT Global Services) OneVoice service and the BTW Wholesale SIP Trunking (WSIPT) service. This is because the service is supported and tested with BT Wholesale and the guides are wrote to reflect this.

## BTW SIP Authorised CPE
Manufacturer | Switch Type | Software Version | Native | SBC Required | Notes
3CX | 3CX Phone System | V14 | ·
3CX | 3CX Phone System | V15.5 | ·
Alcatel | OmniPCX Enterprise | V10.0 | · |  | FAX - T.38 supported, but not tested
Alcatel | OmniPCX Enterprise | V11.0 | · |  | See config guide for v10
Aspect | Unified IP (Contact Centre) | V7.0.1 | · |  | Caveat:- Lack of Options ping resilience.
AudioCodes | Mediant 800, 1000, 3000 | MG | · |  | Media gateway mode only. Caveat:- SIP trunk and QSIG link to be of same size (channels) on any order.
Auerswald | COMpact 4000 | V9 | ·
Avaya | Aura Communication Manager | CM5.2, SM6.1 | · |  | Out of manufacturer support - Feb 18.
Avaya | Aura Communication Manager | CM5.2, SM6.1 |  | ACME SBC | Out of manufacturer support - Feb 18.
Avaya | Aura Communication Manager | CM6.0, SM6.1 | · |  | End of patch support - from Feb 18.
Avaya | Aura Communication Manager | CM6.0, SM6.1 |  | AASBCAE (Sipera 4.0.5) | End of patch support - from Feb 18.
Avaya | Aura Communication Manager | CM6.3, SM6.3 |  | ASBCE 6.2 | Limited patch support - from Feb 18.
Avaya | Aura Communication Manager | CM6.3, SM6.3 |  | ASBCE 6.3 | See config guide for CM6.3, SM6.3, ASBC 6.2. Limited patch support - from Feb 18.
Avaya | Aura Communication Manager | CM7.0, SM7.0 |  | ASBCE 7.0
Avaya | Aura Communication Manager | CM8.0, SM8.0 |  | ASBCE 7.2.2 | See summary settings document for caveats.
Avaya | Communication Server | V7.5, SM 6.1 | ·
Avaya | Communication Server | V7.5, SM 6.1 |  | ASBC 6.0
Avaya | Communication Server | V7.5, SM 6.1 |  | AASBC 6.2 (Sipera 4.0.5) | Caveats:- a) Must use SIP over TCP. B) Session timer times. C) 9620 SIP extension requires 2.6 SP9 firmware.
Avaya | Communication Server | V7.5, SM 6.1 |  | AASBC 6.1 (ACME 6.4)
Avaya | Communication Server | V7.6, SM 6.3 | · |  | Call-hold with ‘no SBC’ is dependent on the IP Phone’s firmware.
Avaya | Communication Server | V7.6, SM 6.3 |  | AASBC 6.2
Avaya | Communication Server | V7.6, SM 7.0 |  | AASBC 7.0
Avaya | IP Office 500 | V9.0 | ·
Avaya | IP Office | V10.0 | · |  | Call hold sent as a session attribute doesn’t receive the correct response. However call hold sent as a media attribute does receive the correct response. Failover takes 32 seconds.
Avaya | IP Office | V10.0 |  | ASBCE v7.1 | Call hold sent as a session attribute doesn’t receive the correct response. However call hold sent as a media attribute does receive the correct response. Failover takes 32 seconds.
Avaya | IP Office | V11.0 | · |  | t.38 fax is not supported. See summary settings document for caveats.
Cisco | Unified Communications Manager | V7.1(5) | · |  | Authorised to connect but out of Cisco support 30/6/2015
Cisco | Unified Communications Manager | V8.0(3) | · |  | Authorised to connect but out of Cisco support 31/10/2014
Cisco | Unified Communications Manager | V8.0(3) |  | CUBE 8.5 | Caveat:- Transfer and PSTN Announcement issues. Authorised to connect but out of Cisco support 31/10/2014
Cisco | Unified Communications Manager | V8.5(1) | · |  | Authorised to connect but out of Cisco support 31/10/2014
Cisco | Unified Communications Manager | V8.5(1) |  | CUBE 8.8 | Authorised to connect but out of Cisco support 31/10/2014
Cisco | Unified Communications Manager | V8.6 | · |  | See config guide for v8.5
Cisco | Unified Communications Manager | V8.6 |  | CUBE 8.8 | See config guide for v8.5
Cisco | Unified Communications Manager | V9.1(1) | · |  | Caveats:- A) Non RFC2833 compliant endpoints such as VG248 need MTPs inserted for DTMF interworking. B) Blind transfers to PSTN destinations can fail to connect ring tone. C) CUCM uses non-standard per-codec packetisation signalling which is not recognised by the BT platform.
Cisco | Unified Communications Manager | V9.1(1) |  | CUBE 9.1(1) | Caveats:- A) Non RFC2833 compliant endpoints such as VG248 need MTPs inserted for DTMF interworking. B) Blind transfers to PSTN destinations can fail to connect ring tone. C) CUBE selects lowest packetisation time from CUCM SDP.
Cisco | Unified Communications Manager | V10.5 | ·
Cisco | Unified Communications Manager | V10.5 |  | CUBE 9.5
Cisco | Unified Communications Manager | V10.6 | · |  | See config guide for v10.5
Cisco | Unified Communications Manager | V10.6 |  | CUBE 9.5 | See config guide for v10.5
Cisco | Unified Communications Manager | V11.0 | · |  | Caveats:- A) G711 passthrough fax transmission is unsupported (T.38 recommended). B) CUCM doesn't respond with "488 Not Acceptable Here" to incompatible codecs.
Cisco | Unified Communications Manager | V11.0 |  | CUBE 10.5 | Caveats:- A) G711 passthrough fax transmission is unsupported (T.38 recommended). B) The CUBE responds to a call hold request using a session attribute, using the media attribute. This may interoperability issues with some devices.
Cisco | Unified Communications Manager | V12.0 |  | CUBE 10.5 | Caveat: The use of DTMF is supported in RFC 2833 format, whereas inband DTMF is not supported, therefore the DTMF Signalling Method will need to be changed from No Preference to “RFC 2833” on CUCM.
Cisco | Call Manager Express | V7.1 | · |  | Caveat:- No fax. No SIP handsets.
Cisco | Customer Voice Portal | CVP8.5 (UCCE) with CUCM8.6 |  | CUBE8.6 | Authorised to connect but out of Cisco support 30/4/2016
Ericsson-LG | iPECS eMG80 | 1.3.0 | · |  | Caveats:- A) Equipment will only use the primary BT SBC IP address so will not provide automatic failover to the secondary. B) PAID header should not be used therefore different Presentation and Network CLIs cannot be sent on a call by call basis. C) Equipment does not specify Invite header request user=phone, ELG to correct in future software update.
Ericsson-LG | iPECS UCP | 1.3.3 | · |  | Caveats:- A) Equipment will only use the primary BT SBC IP address so will not provide automatic failover to the secondary. B) PAID header should not be used therefore different Presentation and Network CLIs cannot be sent on a call by call basis. C) Equipment does not specify Invite header request user=phone, ELG to correct in future software update.
Ericsson-LG | iPECS LIK | F.1Dq | · |  | Caveats:- A) Equipment will only use the primary BT SBC IP address so will not provide automatic failover to the secondary. B) PAID header should not be used therefore different Presentation and Network CLIs cannot be sent on a call by call basis.
Ericsson-LG | iPECS CM | v5.6 | · |  | Caveats:- A) Failover takes approximately 90 seconds. B) SIP ‘timer’ extension not supported. C)Call hold response not in line with RFC3264 Section 6.1. D) T.38 fax unsupported, G711 passthrough fax supported but untested.
Genesys | SIP Server | V8.1.0 |  | ACME 3810 (620m11p5)
IPFX | IPFX | V6.2.185 | · |  | Caveats:- A) Fax calls not tested. B) Media terminating device. C) Other call handling deficiencies.
IP Cortex | PBX | v6.1 |  |  | Caveats:- A) Failover between BT SBCs on a per call basis is unsupported, failover is achieved by SIP options. B) G729 codec is unsupported.
Interactive Intelligence | Customer Interaction Centre | CIC4 |  | Audiocodes Mediant SBC V7
Microsoft | Lync | 2010 |  | Audiocodes Mediant SBC
Microsoft | Lync | 2013 |  | ACME SBC
Microsoft | Lync | 2013 |  | Audiocodes Mediant SBC
Microsoft | Lync | 2013 |  | SONUS SBC 1000/2000 (R3.0.2)
Microsoft | Skype for Business | 2015 |  | Audiocodes Mediant SBC | See Lync 2013 guide
Mitel | MN3300/vMCD | V5 |  | MBG SBC v7.1
Mitel | MN3300/vMCD | V6 |  | MBG SBC v8 (aka MAS) | Caveat:- MGB sent a 491 error response when BT retained the same call id received from Mitel and send out to Mitel. Fix from Mitel promised. Could stop PBX to PBX calls.
Mitel (was Astra) | MX One | V5 (SPk5) |  | MBG | Caveats:- A) No proxy failover tested so we cannot certify resilience. B) Privacy: none header being added which will prevent a customer from withholding CLI by default. C) Fax support not tested so cannot be certified.
Mitel (was Astra) | MX One | V6 |  | MBG | Caveats:- A) No proxy failover tested so we cannot certify resilience. B) Privacy: none header being added which will prevent a customer from withholding CLI by default. C) Fax support not tested so cannot be certified.
Mitel | MiVoice 250 (was 5000) | V6 (SPk3) | ·
Mitel | MiVoice Business | v8.0 |  | MBG v10.0 | Caveats:- T.38 and G.711 Fax is not supported
NEC | SL1100 | V5 | · |  | Caveats:- A) Equipment will only use the primary BT SBC IP address so will not provide automatic failover to the secondary. We cannot therefore support the standard platform SLA. B)Use of the PAID header not support, hence different presentation and network CLIs can't be sent on a per call basis. C)"Privacy:none" always sent in INVITES, hence trunk based CLI restriction is unsupported.
NEC | SV8100 | V9.5 | · |  | Caveats:- A) Equipment will only use the primary BT SBC IP address so will not provide automatic failover to the secondary. We cannot therefore support the standard platform SLA. B)Use of the PAID header not support, hence different presentation and network CLIs can't be sent on a per call basis. C)"Privacy:none" always sent in INVITES, hence trunk based CLI restriction is unsupported.
NEC | SV9100 and SL2100 | V2.0 | · |  | Caveats:- A) Equipment will only use the primary BT SBC IP address so will not provide automatic failover to the secondary. We cannot therefore support the standard platform SLA. B)Use of the PAID header not support, hence different presentation and network CLIs can't be sent on a per call basis. C)"Privacy:none" always sent in INVITES, hence trunk based CLI restriction is unsupported.
NEC | Univerge 3C | 8.7.1.7 (Patch6) | · |  | Caveats:- A) 180 Ringing precedes 488 Not Acceptable Here when there isn’t a common codec between the caller and callee, this should not affect BT’s transcoding capability. B) Failover from the primary to secondary route takes approximately 32 seconds from the first failure of SIP OPTIONS on the primary route.
OneAccess | ONE150, ONE425, ONE700 (1P, 2P), ONEVOIP30 | MG | · |  | Media gateway mode only. Caveats:- A) D-channel based packet services require support of (X.31). B) The exchange of specific ISDN information elements require support of ETSI TISPAN 183036.
Panasonic | NS700, NS1000 NSX700, NSX1000 | V4.2 | · |  | Caveat:- Fax calls not tested. Guides updated to include no NAT screenshots
Panasonic | TDE100, TDE200, TDE600 | V8 | · |  | Caveat:- Supports UDP only. Equipment will only use the primary BT SBC IP address so will not provide automatic failover to the secondary. We cannot therefore support the standard platform SLA.
Panasonic | NCP 500, NCP 1000 | V8 | · |  | Caveat:- Supports UDP only. Equipment will only use the primary BT SBC IP address so will not provide automatic failover to the secondary. We cannot therefore support the standard platform SLA.
Samsung | OfficeServe 7030, 7100, 7200, 7400 | v4.92 | · |  | Caveat:- A) SIP OPTIONS unsupported, B) Fax unsupported, C) SIP P-Asserted ID (PAID) unsupported, D) Privacy: none header being added which will prevent a customer from withholding CLI by default. E) Failover takes approximately 13 seconds
Shoretel | Connect (Onsite) | 21 | · |  | Caveat:- Fax calls not tested.
Swyx | SwyxWare | 2015R3 | · |  | Caveats:- A.) Equipment will only use the primary BT SBC IP address so cannot provide automatic failover to the secondary. We cannot therefore support the standard platform SLA. B) RTPEvents that carry DTMF tones have the initial packet duration set to 0 which may cause interoperability issues. Swyx expected to correct in future release. C.) Custom SIP headers are sent in outbound calls. Known bug that Swyx plan to fix in August 2016 release.
Unify (was Siemens) | OpenScape Voice | V5 |  | ACME 3820 SBC
Unify (was Siemens) | OpenScape Voice | V5 |  | Sipera SBC
Unify (was Siemens) | OpenScape Voice | V6 |  | ACME 3820 SBC
Unify (was Siemens) | OpenScape Voice | V6 |  | OpenScape SBC V2
Unify (was Siemens) | OpenScape Voice | V7 |  | OpenScape SBC V7
Unify (was Siemens) | OpenScape Voice | Branch V7 | · | Integrated SBC
Unify (was Siemens) | OpenScape Voice | V7 |  | ACME 3820 SBC
Unify (was Siemens) | OpenScape Voice | V7 |  | ACME 4500 SBC
Unify (was Siemens) | OpenScape Voice | V8 |  | OpenScape SBC V8 | See config guide for OSV7
Unify (was Siemens) | OpenScape Voice | Branch V8 | · | Integrated SBC | See config guide for OSV7
Unify (was Siemens) | OpenScape Voice | V8 |  | ACME 3820 SBC | See config guide for OSV7
Unify (was Siemens) | OpenScape Voice | V8 |  | ACME 4500 SBC | See config guide for OSV7
Unify (was Siemens) | OpenScape Voice | V9 | · | OpenScape SBC V9 | See config guide for OSV7
Unify (was Siemens) | OpenScape Voice | Branch V9 |  | Integrated SBC | See config guide for OSV7
Unify (was Siemens) | OpenScape Voice | V9 |  | ACME 3820 SBC | See config guide for OSV7
Unify (was Siemens) | OpenScape Voice | V9 |  | ACME 4500 SBC | See config guide for OSV7
Unify (was Siemens) | HiPath 4000 | V6 |  | OpenScape SBC V7 | Caveat:- default PBX tone configuration does not line up with normal BT tones but would match the end user’s expectations if they are using the PBX already.
Atos Unify | Openscape (HiPath) 4000 | V8 |  | OpenScape SBC | Authorised without retest as the vendor confirms the SIP interface is the same as previous versions. Please refer to the vendor wiki for additional support. Caveat:- default PBX tone configuration does not line up with normal BT tones but would match the end user’s expectations if they are using the PBX already.
Atos Unify | Openscape (HiPath) 4000 | V10 |  | OpenScape SBC | Authorised without retest as the vendor confirms the SIP interface is the same as previous versions. Please refer to the vendor wiki for additional support. Caveat:- default PBX tone configuration does not line up with normal BT tones but would match the end user’s expectations if they are using the PBX already.
Unify | OpenScape Business (X3, X5, X8) | V2 R4.1 | · |  | Caveat:- Failover is only supported when DNS names are used.
Wicom | SAP BCM Call Model | SAP BCM Call Model | · |  | Caveat- No fax support on end device.
Wildix | WMS | V5 (+ V3 and V4) | · |  | Awaiting configuration guide from vendor, please contact vendor directly for support if required. Caveat:- noted that customer is unable to hear tones when attempting to conduct DTMF Inband transmission tests. Fax is untested.
1) Support for fax cannot be guaranteed and for some CPE will not be possible. If in doubt, consult Product Line.
2) Please ensure Product Line are made aware where SIP is to be used in a Contact Centre environment.
Others - Manufacturer | Device Type
Testbook | USB-Testbook |  |  |  | Can be used to confirm that the SIP trunk is configured correctly from the BT side and that the connectivity and bandwidth is available. Subject to the following caveats: - The device is not a true PBX or SIP Phone, so the behaviour may change when the customer’s actual equipment is used. - The “mass call” mode may trigger the SBC or NOAS to drop calls if the call rate is above that set for the trunk (which depends on the number of channels ordered and the channel type).

## C20 SIP Authorised CPE
C20 SIP Trunking Interoperability Dashboard |  |  | Last updated: 25.11.21
SBC Vendor | Model/Platform | Version | Description | Link To Document | Notes
Alcatel | OmniPBX | V10 + 10.1 | Alcatel SBC Config with load balancing | Link
Audiocodes | Mediant 500 E-SBC Mediant 500L Gateway & E-SBC Mediant 800B Gateway & E-SBC Mediant 1000B Gateway & E-SBC Mediant 2600 E-SBC Mediant 4000 SBC Mediant 4000B SBC Mediant 9000 SBC Mediant Software SBC (SE and VE) | 7.20A.001 | Microsoft Skype for Business Server 2015 and Virgin Media SIP Trunk using AudioCodes Mediant™ E-SBC | Link
|  | 7.20A.200.055 | Microsoft Skype for Business Server 2015 and Virgin Media SIP Trunk using AudioCodes Mediant™ E-SBC | Link
| Mediant M800 eSBC Version | 7.20A.258.457 | Microsoft Teams Direct Routing supported | Link
Avaya | Avaya Aura Communication Manager | Avaya Aura Communication Manager R7.0 Avaya Aura Session Manager R7.0 Avaya SBC for Enterprise R7.1 | Application Notes for Configuring Avaya Aura Communication Manager R7.0 as an Evolution Server, Avaya Aura® Session Manager R7.0 and Avaya Session Border Controller for Enterprise R7.1 to support Virgin Media SIP Trunk Service | Link
|  | Avaya Aura Communication Manager R8.1 Avaya Aura Session Manager R8.1 Avaya SBC for Enterprise R8.0 | Application Notes for Configuring Avaya Aura® Communication Manager R8.1 as an Evolution Server, Avaya Aura® Session Manager R8.1 and Avaya Session Border Controller for Enterprise R8.0 to support Virgin Media SIP Trunk Service - Issue 0.1 | Link
| Avaya Communication Server 1000 | Avaya Communication Server 1000 Release 7.6, Avaya Aura Session Manager Release 6.3 Avaya SBC for Enterprise Release 6.2.1 | Application Notes for Configuring Virgin Media SIP Trunk Service with Avaya Communication Server 1000 Release 7.6, Avaya Aura® Session Manager Release 6.3 and Avaya Session Border Controller for Enterprise Release 6.2.1 | Link
| Avaya IP Office | Avaya IP Office 9.1 | Application Notes for Configuring Avaya IP Office 9.1 with Virgin Media Business SIP Trunking | Link
Cisco | Cisco Unified Call Manager (CUCM) | Cisco Unified Call Manager V8.5 (CUCM) Cisco Unified Border Element V15.2 (CUBE) | CUBE 15.2 / CUCM 8.5 Virgin Media SIP Trunk Configuration Guide | Link | This is internal doc only
|  | Cisco Unified Call Manager V11.5 (CUCM) Cisco Unified Border Element V11.0.1 (CUBE) IOS 15.5.3.M5, IOS-XE 03.16.05.S | CUBE 11.0.1 / CUCM 11.5 Virgin Media SIP Trunk Configuration Guide | Link
|  | Cisco Unified Call Manager V11.5 (CUCM) Cisco Unified Border Element V11.5.2 (CUBE) IOS 15.6.3.M3 | CUBE 11.5.2 / CUCM 11.5 Virgin Media SIP Trunk Configuration Guide | Link
|  | Cisco Unified Call Manager V12.0.1 (CUCM) Cisco Unified Border Element V12.1.0 (CUBE) IOS-XE 16.08.01 | CUBE 12.1.0 / CUCM 12.0.1 Virgin Media SIP Trunk Configuration Guide | Link
|  | Cisco Unified Call Manager V12.5.1 (CUCM) Cisco Unified Border Element V12.7.0 (CUBE) IOS-XE 16.12.02s | CUBE 12.7.0 / CUCM 12.5.1 Virgin Media SIP Trunk Configuration Guide | Link
Ingate | SIParator | V5.0.2 | SIP trunking Configuration Guide for Ingate SBC | Link
|  | V6.0.2 | SIP trunking Configuration Guide for Ingate SBC | Link | Config guide currently unavailable
|  | V5.0.10 | Start-up Tool TG | Link | Config guide currently unavailable
Mitel | MiVoice Business | Mitel 3300 MCD – Mxe Platform MCD 6.0 SP2 (12.0.2.23) GA Mitel MBG - Teleworker 8.0.17.0 Mitel MBG – SBC 8.0.17.0 | Configure MiVoice Business 3300 to use Virgin Media Business SIP Trunk | Link
|  | MiVoice Business Release 9.1 (9.1.0.92) MiVoice Border Gateway 11.0.0.294 | Configure MiVoice Business to use Virgin Media Business SIP Trunk | Link
Sonus / Ribbon | 1000/2000 series | V3.0.2 | SIP Trunk Qualification and Config Guide | Link
|  | V5.0.3 | SIP Trunk Qualification and Config Guide | Link
|  | V8.0.2 | Sonus SBC 1000_2000 V8.0.2 IOT Skype for Business 2015 Virgin Media SIP | Link
|  | V9.0.4 | Ribbon SBC 1000/2000 V9.0.4 IOT MS Teams Virgin Media SIP | Link | includes support for a virtualised Ribbon SBC SWeLite V9.0.4
| 5000/7000 series | V5.0.1 R002 | Sonus SBC Core 5.0.1 R002 IOT Skype for Business Virgin Media SIP Trunk | Link
|  | V6.1.0 R2 | Sonus SBC Core 6.1.0 R2 IOT Skype for Business Virgin Media SIP Trunk | Link
|  | V7.1.0 R0 | Ribbon SBC Core 7.1.0 R0 IOT Skype for Business Virgin Media SIP Trunk | Link
|  | V8.01.00 R000 | Ribbon SBC Core 08.01.00 R000 IOT Skype for Business Virgin Media SIP Trunk | Link
Unify (Siemens) | OpenScape | OpenScape Voice V7 R1 with.. OpenScape Session Border Controller V7 R1 | Virginmedia - SipTrunking OpenScape Voice V7R1 – OpenScape SBC V7R1 | Link
|  | OpenScape Voice V9 R1.03 with.. OpenScape Session Border Controller V9 R1 | Virginmedia - SipTrunking OpenScape Voice V7R1 – OpenScape SBC V7R1 | Link

## Version Control
Product | Version | Changes | Date | Author
BTW SIP | V1.0 | Doc Creation | 2015-01-27 | Product
| V1.1 | Alcatel, Cisco, Mitel & NEC updates | 2015-05-12 | Product
| V2.0 | Format change. OneAccess MGs & Mitel MiVoice 250 added | 2015-08-14 | Product
| V2.1 | Panasonic NCP, TDE and NS models, Mitel MiVoice 250 with MBG & Cisco CUCM software update added | 2015-09-23 | Product
| V2.2 | Ericsson-LG and Microsoft Skype for Business added. | 2015-12-09 | Product
| V2.3 | 3CX and Swyx added. Avaya, NEC and Unify updated. | 2016-04-11 | Product
| V2.4 | Shoretel and Interactive Inteligence added. NEC Updated. | 2016-07-15 | Product
| V4 | Brand update. USB Testbook added. | 2019-12-05 | Product
| V4.1 | Updated Atos Unify, added Wildix and Auerswald | 2020-09-14 | Product
VMB C20 SIP | V1 | Included C20 interop dashboard as requested by sales | 2021-01-20 | Product
VMB Strategic SIP | V2.5 | Authorised CPE for Strategic SIP Tab | 2023-07-19 | Product